## System Parameters (Sensor)
System Parameters (defined by hardware) |  |  | Profiles (usage of each component mode - defined by software and usage)
form the datasheets
|  |  | "Time keeping" | "alarmimg" | "Setting"
Processor
Active | 89.1 | mW | 5% | 0% | 20%
Idle | 33 | mW | 90% | 100% | 70%
Sleep | 0.145 | mW | 5% | 0% | 10%
LED
On | 16.5 | mW | 0% | 100% | 50%
Needle Gauge
On | 750 | mW | 0% | 0% | 5%
Idle | 50 | mW | 100% | 100% | 95%
Off | 0 | mW | 0% | 0% | 0%
Display
On | 16.5 | mW | 100% | 0% | 0%
Off (leakage) | 0 | mW | 0% | 100% | 100%
Piezo Buzzer
Data Rate | 0 | bps | 0% | 0% | 0% |  | Total power in profile (mw) |  |  | Maximum Time
On | 33 | mW | 0% | 100% | 0% |  | "Time keeping" | 100.6623 | mW | 17.4594 | hours
- | 0 | mW | 0% | 0% | 0% |  | "alarmimg" | 132.5 | mW | 13.2642 | hours
- | 0 | mW | 0% | 0% | 0% |  | "Setting" | 134.1845 | mW | 13.0976 | hours
|  |  | 23 | 1 | 0 | hours/day typical usage | Effective Battery Capacity
Battery | [7 empty] | 1757.5 | mW*h
Capacity | 500 | mAh
Nominal Voltage | 3.7 | V |  |  |  |  | Days of Use | 0.71801 | days
Regulator Efficiency | 0.95 | [5 empty] | Hours of Use | 17.2323 | hours
REFLECTIONS : WHAT DID YOU LEARN FROM ANALYZING YOUR POWER. TALK ABOUT SOME POTENTIAL TRADEOFFS.
If component changes by 10%...
“Days of use” changes by x %
1. How did you determine your "days of use" metric?
Weighted average power = (97.65mW × 23h + 83.00mW × 1h) / 24h = 96.87 mW
Battery capacity = 500mAh × 3.7V × 0.95 = 1757.5 mWh
Days of use = 1757.5 / (96.87 × 24) = 0.76 days (18 hours)
Display consumes 66mW (68% of total power).
2. What is the optimum battery size?
Recommended: 2000 mAh
Runtime: 72 hours (3 days)
Cost: $18
Provides weekly charging, good UX
Current 500mAh gives only 18 hours (insufficient).
3. Hardware/software/cost/effort tradeoffs?
Best option: PIR sensor + display auto-off
Cost: $2
Effort: 2-3 days coding
Savings: 66mW → 7mW (89%)
Result: 18h → 70h runtime
Alternative: Deep sleep optimization
Cost: $0
Effort: 3-4 days
Savings: ~25mW
Result: 18h → 23h
Simplest: Upgrade to 2000mAh battery
Cost: $18
Effort: 0
Result: 18h → 72h
Recommended combo: $2 PIR + $12 (1000mAh) = $14, 4+ days runtime
3. Hardware/software/cost/effort tradeoffs?
Best option: PIR sensor + display auto-off
Cost: $2
Effort: 2-3 days coding
Savings: 66mW → 7mW (89%)
Result: 18h → 70h runtime
Alternative: Deep sleep optimization
Cost: $0
Effort: 3-4 days
Savings: ~25mW
Result: 18h → 23h
Simplest: Upgrade to 2000mAh battery
Cost: $18
Effort: 0
Result: 18h → 72h
Recommended combo: $2 PIR + $12 (1000mAh) = $14, 4+ days runtime

## Sensitivity Analysis (Sensor)
Linked Data from First Page DO NOT EDIT
System Parameters (defined by hardware) | 0 | 0 | 0 | [15 empty] | Profiles (usage of each component mode - defined by software and usage) | 0 | 0 | 0
0 | form the datasheets | 0 | 0 | [15 empty] | 0 | 0 | 0 | 0
0 | 0 | 0 | 0 | [15 empty] | "Time keeping" | "alarmimg" | "Setting" | 0
Processor | 0 | 0 | 0 | [15 empty] | 0 | 0 | 0 | 0
Active | 89.1 | mW | 80.19 | 89.1 | 89.1 | 89.1 | 89.1 | 89.1 | 89.1 | 89.1 | 89.1 | 89.1 | 89.1 | 89.1 |  |  |  |  | 5% | 0% | 20% | 0
Idle | 33 | mW | 33 | 29.7 | 33 | 33 | 33 | 33 | 33 | 33 | 33 | 33 | 33 | 33 |  |  |  |  | 90% | 100% | 70% | 0
Sleep | 0.145 | mW | 0.145 | 0.145 | 0.1305 | 0.145 | 0.145 | 0.145 | 0.145 | 0.145 | 0.145 | 0.145 | 0.145 | 0.145 |  |  |  |  | 5% | 0% | 10% | 0
0 | 0 | 0 | 0 | 0 | 0 | 0 | 0 | 0 | 0 | 0 | 0 | 0 | 0 | 0 |  |  |  |  | 0 | 0 | 0 | 0
LED | 0 | 0 | 0 | 0 | 0 | 0 | 0 | 0 | 0 | 0 | 0 | 0 | 0 | 0 |  |  |  |  | 0 | 0 | 0 | 0
On | 16.5 | mW | 16.5 | 16.5 | 16.5 | 14.85 | 16.5 | 16.5 | 16.5 | 16.5 | 16.5 | 16.5 | 16.5 | 16.5 |  |  |  |  | 0% | 100% | 50% | 0
0 | 0 | 0 | 0 | 0 | 0 | 0 | 0 | 0 | 0 | 0 | 0 | 0 | 0 | 0 |  |  |  |  | 0 | 0 | 0 | 0
0 | 0 | 0 | 0 | 0 | 0 | 0 | 0 | 0 | 0 | 0 | 0 | 0 | 0 | 0 |  |  |  |  | 0 | 0 | 0 | 0
Needle Gauge | 0 | 0 | 0 | 0 | 0 | 0 | 0 | 0 | 0 | 0 | 0 | 0 | 0 | 0 |  |  |  |  | 0 | 0 | 0 | 0
On | 750 | mW | 750 | 750 | 750 | 750 | 675 | 750 | 750 | 750 | 750 | 750 | 750 | 750 |  |  |  |  | 0% | 0% | 5% | 0
Idle | 50 | mW | 50 | 50 | 50 | 50 | 50 | 45 | 50 | 50 | 50 | 50 | 50 | 50 |  |  |  |  | 100% | 100% | 95% | 0
Off | 0 | mW | 0 | 0 | 0 | 0 | 0 | 0 | 0 | 0 | 0 | 0 | 0 | 0 |  |  |  |  | 0% | 0% | 0% | 0
0 | 0 | 0 | 0 | 0 | 0 | 0 | 0 | 0 | 0 | 0 | 0 | 0 | 0 | 0 |  |  |  |  | 0 | 0 | 0 | 0
Display | 0 | 0 | 0 | 0 | 0 | 0 | 0 | 0 | 0 | 0 | 0 | 0 | 0 | 0 |  |  |  |  | 0 | 0 | 0 | 0
On | 16.5 | mW | 16.5 | 16.5 | 16.5 | 16.5 | 16.5 | 16.5 | 16.5 | 14.85 | 16.5 | 16.5 | 16.5 | 16.5 |  |  |  |  | 100% | 0% | 0% | 0
Off (leakage) | 0 | mW | 0 | 0 | 0 | 0 | 0 | 0 | 0 | 0 | 0 | 0 | 0 | 0 |  |  |  |  | 0% | 100% | 100% | 0
0 | 0 | 0 | 0 | 0 | 0 | 0 | 0 | 0 | 0 | 0 | 0 | 0 | 0 | 0 |  |  |  |  | 0 | 0 | 0 | 0
Piezo Buzzer | 0 | 0 | 0 | 0 | 0 | 0 | 0 | 0 | 0 | 0 | 0 | 0 | 0 | 0 |  |  |  |  | 0 | 0 | 0 | 0
On | 33 | mW | 33 | 33 | 33 | 33 | 33 | 33 | 33 | 33 | 33 | 29.7 | 33 | 33 |  |  |  |  | 0% | 100% | 0% | 0
- | 0 | mW | 0 | 0 | 0 | 0 | 0 | 0 | 0 | 0 | 0 | 0 | 0 | 0 |  |  |  |  | 0% | 0% | 0% | 0
- | 0 | mW | 0 | 0 | 0 | 0 | 0 | 0 | 0 | 0 | 0 | 0 | 0 | 0 |  |  |  |  | 0% | 0% | 0% | 0
0 | 0 | 0 | 0 | [15 empty] | 0 | 0 | 0 | 0
0 | 0 | 0 | 0 | [15 empty] | 23 | 1 | 0 | hours/day typical usage
Battery | 0 | 0 | 0 | [15 empty] | 0 | 0 | 0 | 0
Capacity | 500 | mAh | 0 | [15 empty] | 0 | 0 | 0 | 0
Nominal Voltage | 3.7 | V | 0 | [15 empty] | 0 | 0 | 0 | 0
Regulator Efficiency | 95% | 0 | 0 | [15 empty] | 0 | 0 | 0 | 0
0 | 0 | 0 | 0 | [10 empty] | 0 | 0 | 0 | 0 | 0 | 0 | #REF! | #REF!
0 | 0 | 0 | 0 | [10 empty] | 0 | 0 | 0 | 0 | 0 | 0 | #REF! | #REF!
0 | 0 | 0 | 0 | [10 empty] | 0 | 0 | 0 | 0 | 0 | 0 | #REF! | #REF!
REFLECTIONS : WHAT DID YOU LEARN FROM ANALYZING YOUR POWER. TALK ABOUT SOME POTENTIAL TRADEOFFS. | 0 | #REF! | #REF! | [10 empty] | #REF! | #REF! | #REF! | 0 | 0 | 0 | #REF! | #REF!
Total power in profile (mw) | 0 | 0 | [14 empty] | 0 | 0 | 0 | 0 | 0
"Time keeping" | 100.6623 | mW | 100.2167 | 97.6923 | 100.6615 | 100.6623 | 100.6623 | 95.6623 | 100.6623 | 99.0122 | 100.6623 | 100.6623 | 100.6623 | 100.6623 |  |  | 0 | 0 | 0 | 0 | 0
"alarmimg" | 132.5 | mW | 132.5 | 129.2 | 132.5 | 130.85 | 132.5 | 127.5 | 132.5 | 132.5 | 132.5 | 129.2 | 132.5 | 132.5 |  |  | 0 | 0 | 0 | 0 | 0
"Setting" | 134.1845 | mW | 132.4025 | 131.8745 | 134.1831 | 133.3595 | 130.4345 | 129.4345 | 134.1845 | 134.1845 | 134.1845 | 134.1845 | 134.1845 | 134.1845 |  |  | 0 | 0 | 0 | 0 | 0
0 | 0 | 0 | 0 | 0 | 0 | 0 | 0 | 0 | 0 | 0 | 0 | 0 | 0 | 0 |  |  | 0 | 0 | 0 | 0 | 0
Effective Battery Capacity | 0 | 0 | 0 | 0 | 0 | 0 | 0 | 0 | 0 | 0 | 0 | 0 | 0 | 0 | 0 | 0 | 0 | 0 | 0 | 0 | 0
0 | 1757.5 | mW*h | 1757.5 | 1757.5 | 1757.5 | 1757.5 | 1757.5 | 1757.5 | 1757.5 | 1757.5 | 1757.5 | 1757.5 | 1757.5 | 1757.5 | 0 | 0 | 0 | 0 | 0 | 0 | 0
0 | 0 | 0 | 0 | 0 | 0 | 0 | 0 | 0 | 0 | 0 | 0 | 0 | 0 | 0 | 0 | 0 | 0 | 0 | 0 | 0 | 0
Days of Use | 0.71801 | days | 0.72103 | 0.73965 | 0.71802 | 0.7185 | 0.71801 | 0.75503 | 0.71801 | 0.72932 | 0.71801 | 0.71898 | 0.71801 | 0.71801 | 0 | 0 | 0 | 0 | 0 | 0 | 0
Hours of Use | 17.2323 | hours | 17.3047 | 17.7516 | 17.2324 | 17.2439 | 17.2323 | 18.1206 | 17.2323 | 17.5037 | 17.2323 | 17.2555 | 17.2323 | 17.2323 | 0 | 0 | 0 | 0 | 0 | 0 | 0
0 | 0 | 0 | 0 | [10 empty] | 0 | 0 | 0 | 0 | 0 | 0 | 0 | 0
% change | 0 | 0 | 0.4204% | 3.014% | 0.0006812% | 0.06745% | 0% | 5.155% | 0% | 1.575% | 0% | 0.135% | 0% | 0% | 0 | 0 | 0 | 0 | 0 | 0 | 0
Parameter Name | 0 | 0 | ProcessorActive | ProcessorIdle | ProcessorOff | LEDOn | SensorOn | SensorIdle | SensorOff | DisplayOn | DisplayOff | RadioStandby | RadioTX | RadioRX | 0 | 0 | 0 | 0 | 0 | 0 | 0
0 | 0 | 0 | 0 | [10 empty] | 0 | 0 | 0 | 0 | 0 | 0 | 0 | 0
0 | 0 | 0 | 0 | [10 empty] | 0 | 0 | 0 | 0 | 0 | 0 | 0 | 0
0 | 0 | 0 | 0 | [10 empty] | 0 | 0 | 0 | 0 | 0 | 0 | 0 | 0
0 | 0 | 0 | 0 | [10 empty] | 0 | 0 | 0 | 0 | 0 | 0 | 0 | 0
0 | 0 | 0 | 0 | [10 empty] | 0 | 0 | 0 | 0 | 0 | 0 | 0 | 0
0 | 0 | 0 | 0 | [10 empty] | 0 | 0 | 0 | 0 | 0 | 0 | 0 | 0
0 | 0 | 0 | 0 | [10 empty] | 0 | 0 | 0 | 0 | 0 | 0 | 0 | 0
0 | 0 | 0 | 0 | [10 empty] | 0 | 0 | 0 | 0 | 0 | 0 | 0 | 0
0 | 0 | 0 | 0 | [10 empty] | 0 | 0 | 0 | 0 | 0 | 0 | 0 | 0
0 | 0 | 0 | 0 | [10 empty] | 0 | 0 | 0 | 0 | 0 | 0 | 0 | 0
0 | 0 | 0 | 0 | [10 empty] | 0 | 0 | 0 | 0 | 0 | 0 | 0 | 0
0 | 0 | 0 | 0 | [10 empty] | 0 | 0 | 0 | 0 | 0 | 0 | 0 | 0
0 | 0 | 0 | 0 | [10 empty] | 0 | 0 | 0 | 0 | 0 | 0 | 0 | 0
0 | 0 | 0 | 0 | [10 empty] | 0 | 0 | 0 | 0 | 0 | 0 | 0 | 0
0 | 0 | 0 | 0 | [10 empty] | 0 | 0 | 0 | 0 | 0 | 0 | 0 | 0
0 | 0 | 0 | 0 | [10 empty] | 0 | 0 | 0 | 0 | 0 | 0 | 0 | 0
0 | 0 | 0 | 0 | [10 empty] | 0 | 0 | 0 | 0 | 0 | 0 | 0 | 0
0 | 0 | 0 | 0 | [10 empty] | 0 | 0 | 0 | 0 | 0 | 0 | 0 | 0
0 | 0 | 0 | 0 | [10 empty] | 0 | 0 | 0 | 0 | 0 | 0 | 0 | 0
If component changes by 10%
… “hours” of use changes by x%

## System Parameters Device
System Parameters (defined by hardware) |  |  | Profiles (usage of each component mode - defined by software and usage)
form the datasheets
|  |  | "off" | "sensing" | "interactive"
Processor
Active | 89.1 | mW | 0% | 7% | 0%
Idle | 33 | mW | 0% | 93% | 0%
Sleep | 0.145 | mW | 100% | 0% | 0%
LED
On | 0 | mW | 0% | 0% | 0%
Sensor
On | 0.036 | mW | 0% | 100% | 0%
Idle | 0.02 | mW | 0% | 0% | 0%
Off | 0 | mW | 100% | 0% | 0%
Display
On | 0 | mW | 0% | 0% | 0%
Off (leakage) | 0 | mW | 0% | 0% | 0%
Radio
Data Rate | 0 | bps | 0% | 0% | 0% |  | Total power in profile (mw) |  |  | Maximum Time
Standby Power | 0 | mW | 0% | 0% | 0% |  | "off" | 0.145 | mW | 24241.3793 | hours
TX Power | 0 | mW | 0% | 0% | 0% |  | "sensing" | 36.963 | mW | 95.0951 | hours
RX Power | 0 | mW | 0% | 0% | 0% |  | "interactive" | 0 | mW | #DIV/0! | hours
|  |  | 16 | 8 | 0 | hours/day typical usage | Effective Battery Capacity
Battery | [7 empty] | 3515 | mW*h
Capacity | 1000 | mAh
Nominal Voltage | 3.7 | V |  |  |  |  | Days of Use | 11.7944 | days
Regulator Efficiency | 0.95 | [5 empty] | Hours of Use | 283.0645 | hours
REFLECTIONS : WHAT DID YOU LEARN FROM ANALYZING YOUR POWER. TALK ABOUT SOME POTENTIAL TRADEOFFS.
If component changes by 10%...
“Days of use” changes by x %
1. How did you determine your "days of use" metric?
Average Daily Power = (0.145mW × 16h + 36.963mW × 8h) / 24h = 12.42 mW Battery Capacity = 1000mAh × 3.7V × 0.95 = 3515 mWh Days of Use = 3515 mWh / (12.42mW × 24h) = 11.79 days Calculated weighted average power across all operating modes (off 16h, sensing 8h), then divided battery capacity by daily energy consumption.
2. What is the optimum battery size for your device? 500-600 mAh is optimal. Reasoning: Current 1000mAh gives 11.79 days (oversized for 1-week target) 500mAh provides ~6 days runtime (acceptable weekly charging) Benefits: Lighter (12g vs 25g), cheaper ($12 vs $15), better form factor for bedside alarm Recommendation: EEMB 500mAh 3.7V LiPo
3. Hardware/software/cost/effort tradeoffs to improve UX? Top Improvements (Priority Order): 1. Interrupt-Driven Sensing Power savings: 75% (sensing mode: 37mW → 8mW) Battery life: 6 days → 14+ days (with 500mAh) Cost: $0 | Effort: 2-3 days coding Impact: Major battery life improvement 2. USB-C Charging Cost: +$2 | Effort: None (same footprint) Impact: Reversible connector, modern standard

## Sensitivity Analysis (Device
Linked Data from First Page DO NOT EDIT
System Parameters (defined by hardware) | 0 | 0 | 0 | [15 empty] | Profiles (usage of each component mode - defined by software and usage) | 0 | 0 | 0
0 | form the datasheets | 0 | 0 | [15 empty] | 0 | 0 | 0 | 0
0 | 0 | 0 | 0 | [15 empty] | "off" | "sensing" | "interactive" | 0
Processor | 0 | 0 | 0 | [15 empty] | 0 | 0 | 0 | 0
Active | 89.1 | mW | 80.19 | 89.1 | 89.1 | 89.1 | 89.1 | 89.1 | 89.1 | 89.1 | 89.1 | 89.1 | 89.1 | 89.1 |  |  |  |  | 0% | 7% | 0% | 0
Idle | 33 | mW | 33 | 29.7 | 33 | 33 | 33 | 33 | 33 | 33 | 33 | 33 | 33 | 33 |  |  |  |  | 0% | 93% | 0% | 0
Sleep | 0.145 | mW | 0.145 | 0.145 | 0.1305 | 0.145 | 0.145 | 0.145 | 0.145 | 0.145 | 0.145 | 0.145 | 0.145 | 0.145 |  |  |  |  | 100% | 0% | 0% | 0
0 | 0 | 0 | 0 | 0 | 0 | 0 | 0 | 0 | 0 | 0 | 0 | 0 | 0 | 0 |  |  |  |  | 0 | 0 | 0 | 0
LED | 0 | 0 | 0 | 0 | 0 | 0 | 0 | 0 | 0 | 0 | 0 | 0 | 0 | 0 |  |  |  |  | 0 | 0 | 0 | 0
On | 0 | mW | 0 | 0 | 0 | 0 | 0 | 0 | 0 | 0 | 0 | 0 | 0 | 0 |  |  |  |  | 0% | 0% | 0% | 0
0 | 0 | 0 | 0 | 0 | 0 | 0 | 0 | 0 | 0 | 0 | 0 | 0 | 0 | 0 |  |  |  |  | 0 | 0 | 0 | 0
0 | 0 | 0 | 0 | 0 | 0 | 0 | 0 | 0 | 0 | 0 | 0 | 0 | 0 | 0 |  |  |  |  | 0 | 0 | 0 | 0
Sensor | 0 | 0 | 0 | 0 | 0 | 0 | 0 | 0 | 0 | 0 | 0 | 0 | 0 | 0 |  |  |  |  | 0 | 0 | 0 | 0
On | 0.036 | mW | 0.036 | 0.036 | 0.036 | 0.036 | 0.0324 | 0.036 | 0.036 | 0.036 | 0.036 | 0.036 | 0.036 | 0.036 |  |  |  |  | 0% | 100% | 0% | 0
Idle | 0.02 | mW | 0.02 | 0.02 | 0.02 | 0.02 | 0.02 | 0.018 | 0.02 | 0.02 | 0.02 | 0.02 | 0.02 | 0.02 |  |  |  |  | 0% | 0% | 0% | 0
Off | 0 | mW | 0 | 0 | 0 | 0 | 0 | 0 | 0 | 0 | 0 | 0 | 0 | 0 |  |  |  |  | 100% | 0% | 0% | 0
0 | 0 | 0 | 0 | 0 | 0 | 0 | 0 | 0 | 0 | 0 | 0 | 0 | 0 | 0 |  |  |  |  | 0 | 0 | 0 | 0
Display | 0 | 0 | 0 | 0 | 0 | 0 | 0 | 0 | 0 | 0 | 0 | 0 | 0 | 0 |  |  |  |  | 0 | 0 | 0 | 0
On | 0 | mW | 0 | 0 | 0 | 0 | 0 | 0 | 0 | 0 | 0 | 0 | 0 | 0 |  |  |  |  | 0% | 0% | 0% | 0
Off (leakage) | 0 | mW | 0 | 0 | 0 | 0 | 0 | 0 | 0 | 0 | 0 | 0 | 0 | 0 |  |  |  |  | 0% | 0% | 0% | 0
0 | 0 | 0 | 0 | 0 | 0 | 0 | 0 | 0 | 0 | 0 | 0 | 0 | 0 | 0 |  |  |  |  | 0 | 0 | 0 | 0
Radio | 0 | 0 | 0 | 0 | 0 | 0 | 0 | 0 | 0 | 0 | 0 | 0 | 0 | 0 |  |  |  |  | 0 | 0 | 0 | 0
Standby Power | 0 | mW | 0 | 0 | 0 | 0 | 0 | 0 | 0 | 0 | 0 | 0 | 0 | 0 |  |  |  |  | 0% | 0% | 0% | 0
TX Power | 0 | mW | 0 | 0 | 0 | 0 | 0 | 0 | 0 | 0 | 0 | 0 | 0 | 0 |  |  |  |  | 0% | 0% | 0% | 0
RX Power | 0 | mW | 0 | 0 | 0 | 0 | 0 | 0 | 0 | 0 | 0 | 0 | 0 | 0 |  |  |  |  | 0% | 0% | 0% | 0
0 | 0 | 0 | 0 | [15 empty] | 0 | 0 | 0 | 0
0 | 0 | 0 | 0 | [15 empty] | 16 | 8 | 0 | hours/day typical usage
Battery | 0 | 0 | 0 | [15 empty] | 0 | 0 | 0 | 0
Capacity | 1000 | mAh | 0 | [15 empty] | 0 | 0 | 0 | 0
Nominal Voltage | 3.7 | V | 0 | [15 empty] | 0 | 0 | 0 | 0
Regulator Efficiency | 95% | 0 | 0 | [15 empty] | 0 | 0 | 0 | 0
0 | 0 | 0 | 0 | [10 empty] | 0 | 0 | 0 | 0 | 0 | 0 | #REF! | #REF!
0 | 0 | 0 | 0 | [10 empty] | 0 | 0 | 0 | 0 | 0 | 0 | #REF! | #REF!
0 | 0 | 0 | 0 | [10 empty] | 0 | 0 | 0 | 0 | 0 | 0 | #REF! | #REF!
REFLECTIONS : WHAT DID YOU LEARN FROM ANALYZING YOUR POWER. TALK ABOUT SOME POTENTIAL TRADEOFFS. | 0 | #REF! | #REF! | [10 empty] | #REF! | #REF! | #REF! | 0 | 0 | 0 | #REF! | #REF!
Total power in profile (mw) | 0 | 0 | [14 empty] | 0 | 0 | 0 | 0 | 0
"off" | 0.145 | mW | 0.145 | 0.145 | 0.1305 | 0.145 | 0.145 | 0.145 | 0.145 | 0.145 | 0.145 | 0.145 | 0.145 | 0.145 |  |  | 0 | 0 | 0 | 0 | 0
"sensing" | 36.963 | mW | 36.3393 | 33.894 | 36.963 | 36.963 | 36.9594 | 36.963 | 36.963 | 36.963 | 36.963 | 36.963 | 36.963 | 36.963 |  |  | 0 | 0 | 0 | 0 | 0
"interactive" | 0 | mW | 0 | 0 | 0 | 0 | 0 | 0 | 0 | 0 | 0 | 0 | 0 | 0 |  |  | 0 | 0 | 0 | 0 | 0
0 | 0 | 0 | 0 | 0 | 0 | 0 | 0 | 0 | 0 | 0 | 0 | 0 | 0 | 0 |  |  | 0 | 0 | 0 | 0 | 0
Effective Battery Capacity | 0 | 0 | 0 | 0 | 0 | 0 | 0 | 0 | 0 | 0 | 0 | 0 | 0 | 0 | 0 | 0 | 0 | 0 | 0 | 0 | 0
0 | 3515 | mW*h | 3515 | 3515 | 3515 | 3515 | 3515 | 3515 | 3515 | 3515 | 3515 | 3515 | 3515 | 3515 | 0 | 0 | 0 | 0 | 0 | 0 | 0
0 | 0 | 0 | 0 | 0 | 0 | 0 | 0 | 0 | 0 | 0 | 0 | 0 | 0 | 0 | 0 | 0 | 0 | 0 | 0 | 0 | 0
Days of Use | 11.7944 | days | 11.9952 | 12.8532 | 11.8035 | 11.7944 | 11.7955 | 11.7944 | 11.7944 | 11.7944 | 11.7944 | 11.7944 | 11.7944 | 11.7944 | 0 | 0 | 0 | 0 | 0 | 0 | 0
Hours of Use | 283.0645 | hours | 287.8843 | 308.4777 | 283.285 | 283.0645 | 283.0918 | 283.0645 | 283.0645 | 283.0645 | 283.0645 | 283.0645 | 283.0645 | 283.0645 | 0 | 0 | 0 | 0 | 0 | 0 | 0
0 | 0 | 0 | 0 | [10 empty] | 0 | 0 | 0 | 0 | 0 | 0 | 0 | 0
% change | 0 | 0 | 1.703% | 8.978% | 0.07791% | 0% | 0.009665% | 0% | 0% | 0% | 0% | 0% | 0% | 0% | 0 | 0 | 0 | 0 | 0 | 0 | 0
Parameter Name | 0 | 0 | ProcessorActive | ProcessorIdle | ProcessorOff | LEDOn | SensorOn | SensorIdle | SensorOff | DisplayOn | DisplayOff | RadioStandby | RadioTX | RadioRX | 0 | 0 | 0 | 0 | 0 | 0 | 0
0 | 0 | 0 | 0 | [10 empty] | 0 | 0 | 0 | 0 | 0 | 0 | 0 | 0
0 | 0 | 0 | 0 | [10 empty] | 0 | 0 | 0 | 0 | 0 | 0 | 0 | 0
0 | 0 | 0 | 0 | [10 empty] | 0 | 0 | 0 | 0 | 0 | 0 | 0 | 0
0 | 0 | 0 | 0 | [10 empty] | 0 | 0 | 0 | 0 | 0 | 0 | 0 | 0
0 | 0 | 0 | 0 | [10 empty] | 0 | 0 | 0 | 0 | 0 | 0 | 0 | 0
0 | 0 | 0 | 0 | [10 empty] | 0 | 0 | 0 | 0 | 0 | 0 | 0 | 0
0 | 0 | 0 | 0 | [10 empty] | 0 | 0 | 0 | 0 | 0 | 0 | 0 | 0
0 | 0 | 0 | 0 | [10 empty] | 0 | 0 | 0 | 0 | 0 | 0 | 0 | 0
0 | 0 | 0 | 0 | [10 empty] | 0 | 0 | 0 | 0 | 0 | 0 | 0 | 0
0 | 0 | 0 | 0 | [10 empty] | 0 | 0 | 0 | 0 | 0 | 0 | 0 | 0
0 | 0 | 0 | 0 | [10 empty] | 0 | 0 | 0 | 0 | 0 | 0 | 0 | 0
0 | 0 | 0 | 0 | [10 empty] | 0 | 0 | 0 | 0 | 0 | 0 | 0 | 0
0 | 0 | 0 | 0 | [10 empty] | 0 | 0 | 0 | 0 | 0 | 0 | 0 | 0
0 | 0 | 0 | 0 | [10 empty] | 0 | 0 | 0 | 0 | 0 | 0 | 0 | 0
0 | 0 | 0 | 0 | [10 empty] | 0 | 0 | 0 | 0 | 0 | 0 | 0 | 0
0 | 0 | 0 | 0 | [10 empty] | 0 | 0 | 0 | 0 | 0 | 0 | 0 | 0
0 | 0 | 0 | 0 | [10 empty] | 0 | 0 | 0 | 0 | 0 | 0 | 0 | 0
0 | 0 | 0 | 0 | [10 empty] | 0 | 0 | 0 | 0 | 0 | 0 | 0 | 0
0 | 0 | 0 | 0 | [10 empty] | 0 | 0 | 0 | 0 | 0 | 0 | 0 | 0
If component changes by 10%
… “hours” of use changes by x%